## Parameters_Setting
Parameter Setting
No. | General Parameters | Input | Remarks
1 | File of Observed Data | disc_kankai.csv | csv only | Instructions: 1. Please input or modify values only in the yellow cells. 2. Do not try to change cells from its original format. 3. The File of Observed Data must be provided in CSV format starting with "disc_" + station name. 4. Number of Iteration defines the total number of SCE‑UA optimization runs. 5. Optimizing Metrics: - RMSE : Root Mean Square Error - MAE : Mean Absolute Error 6. For each optimizing parameter, specify the lower and upper bounds within physically reasonable ranges. 7. If the lower and upper values are the same, the parameter will be treated as fixed during calibration. 8. After completing the inputs, save this file before running the auto‑calibration program.
2 | Number of Iteration | 1 | start from 1
3 | Optimizing Metrics | RMSE | 1: rmse , 2: mae
No. | Optimizing Parameters | Low Value | High Value
1 | ns_river | 0.01 | 0.09
2 | ns_slope | 0.3 | 0.9
3 | soildepth | 0.05 | 2
4 | gammaa | 0.475 | 0.475
5 | kv | 1.67e-07 | 7.24e-07
6 | Sf | 0.1 | 3
7 | ka | 0 | 0
8 | gammam | 0 | 0
9 | beta | 8 | 8
10 | ksg | 0 | 0
11 | gammag | 0.037 | 0.037
12 | kg0 | 5.7e-05 | 5.7e-05
13 | fg | 0.1 | 0.1
14 | rgl | 0 | 0
15 | width_param_c | 5 | 5
16 | width_param_s | 0.35 | 0.35
17 | depth_param_c | 0.95 | 0.95
18 | depth_param_s | 0.35 | 0.35
input cell

## Ref.
RMSE
MAE